## Sheet1
D_init | 1 | m |  | Bfl | 2.8 | m |  | H | 0 | kN
fi | 30 | deg |  | L | 4.8 | m |  | V | 0 | kN
Bft | 4.8 | m |  | c_u | 20 | kPa |  | unit_weight | 18.5 | kN/m3
d_s_rot_max | 2.2862 | m |  | GWT | 0 | m
d_s_rot_min | 1.6431 | m
|  | Correction coefficients | [9 empty] | q_lim
|  | Beta (Slope) |  | Alpha (Tilted base) |  | Depth effects |  | B*_ft |  | B_fl |  | kPa
d_s | D | deg | deg | deg | deg | - | - | m |  | m |  | Drained |  | Undrained
m | m | X-Z | Y-Z | X-Z | Y-Z | X-Z | Y-Z | X-Z | Y-Z | Y-Z for X-Z | X-Z for Y-Z | X-Z | Y-Z | X-Z | Y-Z
0 | 1 | 25 | 30 | 0 | 0 | yes | yes | 2.8 | 4.8 | 4.8 | 2.8 | 252.58 | 262.29 | 27.39 | 34.87
0.1 | 0.9 | 25 | 30 | 0 | 0 | yes | yes | 2.8 | 4.8 | 4.8 | 2.8 | 238.05 | 245.54 | 26.6 | 34.2
0.2 | 0.8 | 25 | 30 | 0 | 0 | yes | yes | 2.8 | 4.8 | 4.8 | 2.8 | 223.78 | 228.98 | 25.81 | 33.53
0.3 | 0.7 | 25 | 30 | 0 | 0 | yes | yes | 2.8 | 4.8 | 4.8 | 2.8 | 209.75 | 212.6 | 25.02 | 32.85
0.4 | 0.6 | 25 | 30 | 0 | 0 | yes | yes | 2.8 | 4.8 | 4.8 | 2.8 | 195.98 | 196.4 | 24.23 | 32.18
0.5 | 0.5 | 25 | 30 | 0 | 0 | yes | yes | 2.8 | 4.8 | 4.8 | 2.8 | 182.45 | 180.38 | 23.44 | 31.5
0.6 | 0.4 | 25 | 30 | 0 | 0 | yes | yes | 2.8 | 4.8 | 4.8 | 2.8 | 169.18 | 164.54 | 22.65 | 30.83
0.7 | 0.3 | 25 | 30 | 0 | 0 | yes | yes | 2.8 | 4.8 | 4.8 | 2.8 | 156.16 | 148.88 | 21.86 | 30.16
0.8 | 0.2 | 25 | 30 | 0 | 0 | yes | yes | 2.8 | 4.8 | 4.8 | 2.8 | 143.39 | 133.4 | 21.07 | 29.48
0.9 | 0.1 | 25 | 30 | 0 | 0 | yes | yes | 2.8 | 4.8 | 4.8 | 2.8 | 130.87 | 118.11 | 20.29 | 28.81
1 | 0 | 25 | 30 | 0 | 0 | no | no | 2.8 | 4.8 | 4.8 | 2.8 | 118.59 | 102.99 | 19.5 | 28.13
1.1 | 0 | 25 | 30 | 0 | 0 | no | no | 2.8 | 4.4268 | 4.4268 | 2.8 | 116.49 | 102.81 | 19.67 | 27.58
1.2 | 0 | 25 | 30 | 0 | 0 | no | no | 2.8 | 4.0536 | 4.0536 | 2.8 | 113.94 | 101.27 | 19.87 | 27.01
1.3 | 0 | 25 | 30 | 0 | 0 | no | no | 2.8 | 3.6804 | 3.6804 | 2.8 | 110.94 | 98.47 | 20.12 | 26.46
1.4 | 0 | 25 | 30 | 0 | 0 | no | no | 2.8 | 3.3072 | 3.3072 | 2.8 | 107.27 | 94.36 | 20.41 | 25.9
1.5 | 0 | 25 | 30 | 0 | 0 | no | no | 2.8 | 2.934 | 2.934 | 2.8 | 102.54 | 88.8 | 20.8 | 25.34
1.6 | 0 | 25 | 30 | 0 | 0 | no | no | 2.8 | 2.5608 | 2.5608 | 2.8 | 96.58 | 82.07 | 21.28 | 24.78
1.6431 | 0 | 25 | 30 | 0 | 0 | no | no | 2.8 | 2.4 | 2.4 | 2.8 | 93.44 | 78.76 | 21.53 | 24.54
1.7 | 0 | 25 | 30 | 0 | 15 | no | no | 2.8 | 2.1876 | 2.1876 | 2.8 | 88.61 | 53.35 | 21.92 | 21.76
1.8 | 0 | 25 | 30 | 0 | 15 | no | no | 2.8 | 1.8144 | 1.8144 | 2.8 | 77.04 | 46.44 | 22.86 | 21.25
1.9 | 0 | 25 | 30 | 0 | 15 | no | no | 2.8 | 1.4412 | 1.4412 | 2.8 | 59.9 | 38.76 | 24.25 | 20.75
2 | 0 | 25 | 30 | 0 | 15 | no | no | 2.8 | 1.0679 | 1.0679 | 2.8 | 30.9 | 30.15 | 26.6 | 20.26
2.1 | 0 | 25 | 30 | 0 | 15 | no | no | 2.8 | 0.69474 | 0.69474 | 2.8 | 0 | 20.34 | 31.63 | 19.74
2.2 | 0 | 25 | 30 | 0 | 15 | no | no | 2.8 | 0.32154 | 0.32154 | 2.8 | 0 | 9.84 | 48.01 | 19.25
2.2862 | 0 | 25 | 30 | 0 | 15 | no | no | 2.8 | 0 | 0 | 2.8 | 0 | 0 |  | 18.82
2.3 | 0 | 25 | 30 | 0 | 15 | no | no | 2.8 | 0 | 0 | 2.8 | 0 | 0 |  | 18.82
Note on B1: [Threaded comment] Your version of Excel allows you to read this threaded comment; however, any edits to it will get removed if the file is opened in a newer version of Excel. Learn more: https://go.microsoft.com/fwlink/?linkid=870924 Comment: Foundation depth from riverbed mean level.
Note on F1: [Threaded comment] Your version of Excel allows you to read this threaded comment; however, any edits to it will get removed if the file is opened in a newer version of Excel. Learn more: https://go.microsoft.com/fwlink/?linkid=870924 Comment: Foundation width along bridge longitudinal direction.
Note on J1: [Threaded comment] Your version of Excel allows you to read this threaded comment; however, any edits to it will get removed if the file is opened in a newer version of Excel. Learn more: https://go.microsoft.com/fwlink/?linkid=870924 Comment: Acting horizontal force.
Note on B2: [Threaded comment] Your version of Excel allows you to read this threaded comment; however, any edits to it will get removed if the file is opened in a newer version of Excel. Learn more: https://go.microsoft.com/fwlink/?linkid=870924 Comment: Friction angle.
Note on F2: [Threaded comment] Your version of Excel allows you to read this threaded comment; however, any edits to it will get removed if the file is opened in a newer version of Excel. Learn more: https://go.microsoft.com/fwlink/?linkid=870924 Comment: Foundation length.
Note on J2: [Threaded comment] Your version of Excel allows you to read this threaded comment; however, any edits to it will get removed if the file is opened in a newer version of Excel. Learn more: https://go.microsoft.com/fwlink/?linkid=870924 Comment: Acting vertical force.
Note on B3: [Threaded comment] Your version of Excel allows you to read this threaded comment; however, any edits to it will get removed if the file is opened in a newer version of Excel. Learn more: https://go.microsoft.com/fwlink/?linkid=870924 Comment: Foundation length along bridge traverse direction.
Note on F3: [Threaded comment] Your version of Excel allows you to read this threaded comment; however, any edits to it will get removed if the file is opened in a newer version of Excel. Learn more: https://go.microsoft.com/fwlink/?linkid=870924 Comment: Cohesion.
Note on J3: [Threaded comment] Your version of Excel allows you to read this threaded comment; however, any edits to it will get removed if the file is opened in a newer version of Excel. Learn more: https://go.microsoft.com/fwlink/?linkid=870924 Comment: Saturated soil unit weight.
Note on F4: [Threaded comment] Your version of Excel allows you to read this threaded comment; however, any edits to it will get removed if the file is opened in a newer version of Excel. Learn more: https://go.microsoft.com/fwlink/?linkid=870924 Comment: Water table depth from riverbed mean level. In reality, it is above the riverbed mean level, thus applying a further pressure on the foundation proportional to water depth.
Note on N33: [Threaded comment] Your version of Excel allows you to read this threaded comment; however, any edits to it will get removed if the file is opened in a newer version of Excel. Learn more: https://go.microsoft.com/fwlink/?linkid=870924 Comment: s_gamma < 0
Note on O35: [Threaded comment] Your version of Excel allows you to read this threaded comment; however, any edits to it will get removed if the file is opened in a newer version of Excel. Learn more: https://go.microsoft.com/fwlink/?linkid=870924 Comment: B_prime is zero.
Note on P35: [Threaded comment] Your version of Excel allows you to read this threaded comment; however, any edits to it will get removed if the file is opened in a newer version of Excel. Learn more: https://go.microsoft.com/fwlink/?linkid=870924 Comment: s_q = + inf
Note on Q36: [Threaded comment] Your version of Excel allows you to read this threaded comment; however, any edits to it will get removed if the file is opened in a newer version of Excel. Learn more: https://go.microsoft.com/fwlink/?linkid=870924 Comment: Assumed equal to the previous value.